## dB⇄linear¦Cable
Decibel ⇄ Linear in Cable-Systems - Academy of EMC
Version: | 1.00.00.2020
Author: | Reto Keller, Academy of EMC
Date: | 2020-May-07
This converter calculates dB values from linear values and vice versa.
Assumptions: | All values are root-mean-square (RMS) values, unless otherwise noted.
Physical quantity |  |  | Unit
Voltage V |  |  | [V]
Voltage level dBV, 20*log(V/1V) |  |  | [dBV]
Voltage level dBuV, 20*log(V/1uV) |  |  | [dBuV]
Current I |  |  | [A]
Current level dBA, 20*log(I/1A) |  |  | [dBA]
Current level dBuA, 20*log(I/1uA) |  |  | [dBuA]
Power P |  |  | [W]
Power level dBm, 20*log(P/1mW) |  |  | [dBm]
Power level dBm, 20*log(P/1uW) |  |  | [dBuW]
Input parameters |  | Value | Unit | Remark
Reference impedance Z0 |  | 50 | [Ohm] | Calculations below are based on the Z0 you set here.
Known input values |  | [V] | [dBV] | [dBuV] | [A] | [dBA] | [dBuA] | [W] | [dBm] | [dBuW]
0.1 | [V] |  | -20 | 100 | 0.002 | -53.9794 | 66.0206 | 0.0002 | -6.9897 | 23.0103
-20 | [dBV] | 0.1 |  | 100 | 0.002 | -53.9794 | 66.0206 | 0.0002 | -6.9897 | 23.0103
100 | [dBuV] | 0.1 | -20 |  | 0.002 | -53.9794 | 66.0206 | 0.0002 | -6.9897 | 23.0103
0.002 | [A] | 0.1 | -20 | 100 |  | -53.9794 | 66.0206 | 0.0002 | -6.9897 | 23.0103
-53.9794 | [dBA] | 0.1 | -20 | 100 | 0.002 |  | 66.0206 | 0.0002 | -6.9897 | 23.0103
66.0206 | [dBuA] | 0.1 | -20 | 100 | 0.002 | -53.9794 |  | 0.0002 | -6.9897 | 23.0103
0.0002 | [W] | 0.1 | -20 | 100 | 0.002 | -53.9794 | 66.0206 |  | -6.9897 | 23.0103
-6.9897 | [dBm] | 0.1 | -20 | 100 | 0.002 | -53.9794 | 66.0206 | 0.0002 |  | 23.0103
23.0103 | [dBuW] | 0.1 | -20 | 100 | 0.002 | -53.9794 | 66.0206 | 0.0002 | -6.9897
References:
[1] Henry W. Ott, Electromagnetic Compatibility Engineering, John Wiley & Sons, Inc., 2009, pp. 733-739
Disclaimer: Your use of this Academy of EMC Excel-Sheet indicates that you accept full responsibility for the results produced, and that you agree to indemnify and hold harmless Reto Keller, Academy of EMC, and it assigns, for any damages that may result from its use.

## dB⇄linear¦Free-Space
Decibel ⇄ Linear in Free-Space - Academy of EMC
Version: | 1.00.00.2020
Author: | Reto Keller, Academy of EMC
Date: | 2020-May-05
This field strength calculator converts different field strength units.
Assumption: medium = air.
Physical quantity |  |  | Unit |  | Physical constants |  |  | Value | Unit
Electric field strength E |  |  | [V/m] |  | Speed of light |  |  | 299800000 | [m/s]
E field level, 20*log(E/1uV/m) |  |  | [dBuV/m] |  | Permittivity of vacuum e0 |  |  | 8.854e-12 | [F/m]
Magnetic field strength H |  |  | [A/m] |  | Permeability of vacuum m0 |  |  | 1.2566e-06 | [H/m]
H field level, 20*log(H/1uA/m) |  |  | [dBuA/m]
Magnetic flux density B |  |  | [T]
Magnetic flux density B*10e9 |  |  | [pT]
Magnetic flux level, 20*log(B/1pT) |  |  | [dBpT]
Gauss |  |  | [Gs]
Power density S |  |  | [W/m2]
10*log(S) |  |  | [dBW/m2]
Power level, 10*log(S/1mW) |  |  | [dBm/m2]
Power density S per cm2 |  |  | [mW/cm2]
Input parameters |  | Value | Unit | Remark
Wave impedance ZW |  | 376.7343 | [Ohm] | Calculations below are based on the ZW = E/H you set here. Set ZW = 377[Ohm] for free-space (far-field).
Known input values |  | [V/m] | [dBuV/m] | [A/m] | [dBuA/m] | [T] | [mT] | [pT] | [dBpT] | [Gs] | [W/m2] | [dBW/m2] | [dBm/m2] | [mW/cm2]
10 | [V/m] |  | 140 | 0.026544 | 88.4793 | 3.3356e-08 | 3.3356e-05 | 33356.0557 | 90.4635 | 0.00033356 | 0.26544 | -5.7604 | 24.2396 | 0.026544
140 | [dBuV/m] | 10 |  | 0.026544 | 88.4793 | 3.3356e-08 | 3.3356e-05 | 33356.0557 | 90.4635 | 0.00033356 | 0.26544 | -5.7604 | 24.2396 | 0.026544
0.02654 | [A/m] | 9.9985 | 139.9987 |  | 88.478 | 3.3351e-08 | 3.3351e-05 | 33351.1476 | 90.4622 | 0.00033351 | 0.26536 | -5.7616 | 24.2384 | 0.026536
88.4793 | [dBuA/m] | 10 | 140 | 0.026544 |  | 3.3356e-08 | 3.3356e-05 | 33356.069 | 90.4635 | 0.00033356 | 0.26544 | -5.7603 | 24.2397 | 0.026544
3.3356e-08 | [T] | 10 | 140 | 0.026544 | 88.4793 |  | 3.3356e-05 | 33356 | 90.4635 | 0.00033356 | 0.26544 | -5.7604 | 24.2396 | 0.026544
3.3356e-05 | [mT] | 10 | 140 | 0.026544 | 88.4793 | 3.3356e-08 |  | 33356 | 90.4635 | 0.00033356 | 0.26544 | -5.7604 | 24.2396 | 0.026544
33356 | [pT] | 10 | 140 | 0.026544 | 88.4793 | 3.3356e-08 | 3.3356e-05 |  | 90.4635 | 0.00033356 | 0.26544 | -5.7604 | 24.2396 | 0.026544
90.4635 | [dBpT] | 10 | 140 | 0.026544 | 88.4793 | 3.3356e-08 | 3.3356e-05 | 33356.0795 |  | 0.00033356 | 0.26544 | -5.7603 | 24.2397 | 0.026544
0.000334 | [Gs] | 10.0132 | 140.0114 | 0.026579 | 88.4907 | 3.34e-08 | 3.34e-05 | 33400 | 90.4749 |  | 0.26614 | -5.7489 | 24.2511 | 0.026614
0.26544 | [W/m2] | 10 | 140 | 0.026544 | 88.4793 | 3.3356e-08 | 3.3356e-05 | 33356.1149 | 90.4635 | 0.00033356 |  | -5.7603 | 24.2397 | 0.026544
-5.76035 | [dBW/m2] | 10 | 140 | 0.026544 | 88.4793 | 3.3356e-08 | 3.3356e-05 | 33356.0624 | 90.4635 | 0.00033356 | 0.26544 |  | 24.2396 | 0.026544
24.2396 | [dBm/m2] | 9.9999 | 140 | 0.026544 | 88.4792 | 3.3356e-08 | 3.3356e-05 | 33355.8704 | 90.4634 | 0.00033356 | 0.26544 | -5.7604 |  | 0.026544
0.026544 | [mW/cm2] | 10 | 140 | 0.026544 | 88.4793 | 3.3356e-08 | 3.3356e-05 | 33356.1149 | 90.4635 | 0.00033356 | 0.26544 | -5.7603 | 24.2397
References:
[1] J. L. Norman Violette, Donald R. J. White, Michael F. Violette, Electromagnetic Compatibility Handbook, Van Norstrand Reinhold Company, 1987, pp.26-29
Disclaimer: Your use of this Academy of EMC Excel-Sheet indicates that you accept full responsibility for the results produced, and that you agree to indemnify and hold harmless Reto Keller, Academy of EMC, and it assigns, for any damages that may result from its use.

## NearField¦FarField
Near-Field ¦ Far-Field - Academy of EMC
Version: | 1.00.00.2020
Author: | Reto Keller, Academy of EMC
Date: | 2020-Jun-14
Ideal Electrical Hertzian Dipole vs. Real Antennas
For an ideal Hertzian Dipole (indefinitely small) the near-field to far-field boundary is defined as d=l/(2*p).
In practice, the boundary between near- and far-field depends on the wavelength l [m] and the maximum dimension D [m] of the antenna.
The areas around a transmitting antenna can be roughly categorized in three parts: reactive near-field, radiative near-field, far-field.
Electrically small antennas (D<l/2)
Electrically small antennas (D<l/2), have a reactive near-field, but no significant radiative near-field or far-field.
Electrically large antennas (D>l/2)
Electrically large antennas (D>l/2), have all three categories of fields: reactive near-field, radiative near-field, far-field.
Physical quantity |  | Unit |  | Physical constants |  | Value | Unit
Frequency f |  | [Hz] |  | Speed of light c |  | 299800000 | [m/s]
Wavelength l |  | [m] |  | Permittivity of vacuum e0 |  | 8.854e-12 | [F/m]
|  |  |  | Permeability of vacuum m0 |  | 1.2566e-06 | [H/m]
Input parameters |  | Value | Unit | Remark
Relative permittivity ereff |  | 1 | [1] | ereff influences l. In case the antenna is a PCB-trace or cable, calculate ereff accordingly.
Relative permeability mreff |  | 1 | [1] | mreff influences l. mreff is usually 1.
Maximum dimension D |  | 1 | [m] | Maximum linear dimension D (aperture, length) of the antenna.
f where D= l/2 |  | 149900000 | [Hz] | Frequency f at which the antenna with dimension D starts to be a good radiator.
Frequency and Wavelength |  |  | Electrically small antennas (D<l/2) | Electrically large antennas (D>l/2)
f [Hz] | l [m] | l/2 [m] | Reactive Near Field Boundary [m] | Reactive Near Field Boundary [m] | Radiative Near Field Boundary [m]
10000 | 29980 | 14990 | 4771.4652 | 0.0035808 | 6.6711e-05
100000 | 2998 | 1499 | 477.1465 | 0.011323 | 0.00066711
1000000 | 299.8 | 149.9 | 47.7147 | 0.035808 | 0.0066711
10000000 | 29.98 | 14.99 | 4.7715 | 0.11323 | 0.066711
100000000 | 2.998 | 1.499 | 0.47715 | 0.35808 | 0.66711
1000000000 | 0.2998 | 0.1499 | 0.047715 | 1.1323 | 6.6711
10000000000 | 0.02998 | 0.01499 | 0.0047715 | 3.5808 | 66.7111
100000000000 | 0.002998 | 0.001499 | 0.00047715 | 11.3234 | 667.1114
References:
[1] Constantine A. Balanis, Antenna Theory Analysis and Design, John Wiley & Sons Inc., 3rd. Edition, 2005, pp. 34-36
Disclaimer: Your use of this Academy of EMC Excel-Sheet indicates that you accept full responsibility for the results produced, and that you agree to indemnify and hold harmless Reto Keller, Academy of EMC, and it assigns, for any damages that may result from its use.

## Γ⇄RL⇄VSWR
Impedance Matching Calculations (G, VSWR, RL) - Academy of EMC
Version: | 1.00.00.2020
Author: | Reto Keller, Academy of EMC
Date: | 2020-Jul-31
Physical quantity |  | Unit | Remark
Source/system impedance Zsource / Z0 |  | [W] | Typical 50W
Load impedance Zload |  | [W] | E.g. impedance of the antenna
Reflection coefficient G, s11 |  | [1] | G = Vreflected/Vforward
Voltage standing wave ratio VSWR |  | [1] | VSWR = StandingWaveMax/StandingWaveMin
Return loss RL |  | [dB] | RL = 10*log10(Pforward/Preflected)
Power Transfer PT |  | % | Power dissipated in load in %. PT = 100%/P100%Matched*Punmatched. Power reflectec by load = (G 2)*Psource
Power reflected PR |  | % | Power reflected by load in %. PR = 100% - Ptransferred. Power transferred to load = Psource*(1̶ G 2)
Degree of Matching | Zload [Ω] | ¦Г¦ [1] | ¦Г¦ [dB] | ¦VSWR¦:1 [1] | RL [dB] | Power Transfer [%] | Power Reflection [%]
Perfectly matched |  | 0 | -∞ | 1:1 | ∞ | 100 | 0
Good matching |  | < 0.2 | < -14 [dB] | < 1.5:1 | > 14 [dB] | > 96 | < 4
Poor matching |  | 0.2...0.3 | -14…-10 [dB] | 1.5:1...2:1 | 10…14 [dB] | 89…94 | 4...11
Unmatched |  | > 0.3 | -10…0 [dB] | > 2:1 | 0…10 [dB] | < 89 | > 11
Total reflection |  | 1 | 0 | ∞ | 0 | 0 | 100
Input parameters |  | Value | Unit | Remark
System impedance Z0 |  | 50 | [Ohm] | System impedance Z0 or source impedance Zsource . This sheet only calculates with real parts (no imaginary part)
Known input values |  |  | Unit | Zload [Ω] | ¦Г¦ [1] | ¦Г¦ [dB] | ¦VSWR¦:1 [1] | RL [dB] | Power Transfer [%] | Power Reflection [%]
Load impedance Zload |  | 70 | [W] |  | 0.16667 | -15.563 | 1.4 | 15.563 | 97.2222 | 2.7778
Reflection coefficient G, s11 |  | 0.01 | [1] | 51.0101 |  |  | 1.0202 | 40 | 99.99 | 0.01
Voltage standing wave ratio ¦VSWR¦ |  | 1.02 | [1] | 51 | 0.009901 | -40.0864 |  | 40.0864 | 99.9902 | 0.009803
|  |  |  | 49.0196 | 0.009901 | -40.0864 |  | 40.0864 | 99.9902 | 0.009803
Return loss RL |  | 20 | [dB] | 61.1111 | 0.1 | -20 | 1.2222 |  | 99 | 1
|  |  |  | 40.9091 | 0.1 | -20 | 1.2222 |  | 99 | 1
References:
[1] Reference Data for Engineers, Newens, 9th Edition, 2002, pages: 12-25, 29-8, 31-2
Disclaimer: Your use of this Academy of EMC Excel-Sheet indicates that you accept full responsibility for the results produced, and that you agree to indemnify and hold harmless Reto Keller, Academy of EMC, and it assigns, for any damages that may result from its use.
𝑍_load=𝑍_0
𝑍_load=0
𝑍_load=∞
𝑍_load=1.4…1.9∙𝑍_0
𝑍_load=0.5…0.7∙𝑍_0
𝑍_load=1.4∙𝑍_0
𝑍_load=0.7∙𝑍_0
𝑍_load>1.9∙𝑍_0
𝑍_load<0.5∙𝑍_0

## Wavelength
Wavelength vs. Frequency Calculator - Academy of EMC
Version: | 1.00.00.2020
Author: | Reto Keller, Academy of EMC
Date: | 2020-July-31
Wavelength λ [m] of a sinusoidal signal is given by its frequency f [Hz] and the velocity of the electromagnetic wave v [m/sec]: λ=v/f.
Velocity v [m/sec] is given by the permittivity e=e0*er and the permeability m=m0*mr of the media(s) througth with the electromagnetic wave travels: v=1/√(e0*er*m0*mr)=c/√(er*mr)
Physical constants |  | Value | Unit
Speed of light c |  | 299795637.6932 | [m/s]
Permittivity of vacuum e0 |  | 8.854e-12 | [F/m]
Permeability of vacuum m0 |  | 1.2566e-06 | [H/m]
Input parameters |  | Value | Unit | Remark
Relative permittivity ereff |  | 1 | [1] | Relative (effective) permittivity of media through with electromagnetic field travels. Set ereff=1 for air.
Relative permeability mreff |  | 1 | [1] | Relative (effective) permeability of media through with electromagnetic field travels. Set mreff=1 for air.
Velocity v |  | 299795637.6932 | [m/sec] | Velocity of the sinusoidal signal with frequency f and wavelangth l.
Wavelength l [m] vs. Frequency f [Hz]
Calculation of the wavelength l for frequency f and vice versa of an electromagnetic wave in a media with ereff and mreff.
Known input values |  | Value | Unit | f [Hz] | l [m] | l/2 [m] | Remark
Frequency f |  | 1000000000 | [Hz] |  | 0.2998 | 0.1499 | Frequency of the sinusoidal signal. Set er and mr of the media above.
Wavelength l |  | 0.299 | [m] | 1002660995.6295 |  |  | Wavelength of the sinusoidal signal. Set er and mr of the media above.
References:
[1] Clayton R. Paul. Introduction to Electromagnetic Compatibility. John Wiley & Sons Inc., 2nd Edition, 2008, pp. 185-186
Disclaimer: Your use of this Academy of EMC Excel-Sheet indicates that you accept full responsibility for the results produced, and that you agree to indemnify and hold harmless Reto Keller, Academy of EMC, and it assigns, for any damages that may result from its use.

## e_r
Dielectric Constants er of common insulation material - Academy of EMC
Version: | 1.00.00.2020
Author: | Reto Keller, Academy of EMC
Date: | 2020-July-31
Material | Dielectric Constant εr = Permittivity εr [1]
| 60Hz | 1kHz | 1MHz | 100MHz | 3GHz | 25GHz
Polycarbonate (PC) | - | 3.17 | 3.02 | 2.96 | - | -
Polychlorotrifluoroethylene (PCTFE) | 2.72 | 2.63 | 2.42 | 2.32 | 2.29 | 2.28
Polyethylene (PE) | 2.26 | 2.26 | 2.26 | 2.26 | 2.26 | 2.26
Polyethyleneterephthalate (PET) | 3.16 | 3.12 | 2.98 | - | - | -
Polyethylmethacrylate (PEMA) | - | 2.75 | 2.55 | 2.52 | 2.51 | 2.5
Polyhexamethylene-adipamid (nylon) | 3.7 | 3.5 | 3.14 | 3 | 2.84 | 2.73
Polyimide (PI) | - | 3.5 | 3.4 | - | - | -
Polyisobutylene (PIB) | 2.23 | 2.23 | 2.23 | 2.23 | 2.23 | -
Polymer 95% vinyl-chloride (PVC), 5% vinyl-acetate | - | 3.15 | 2.9 | 2.8 | 2.74 | -
Polymethyl methacrylate (PMMA) | 3.45 | 3.12 | 2.76 | - | 2.6 | -
Polyphenylene oxide (PPE) | 2.55 | 2.55 | 2.55 | - | 2.55 | -
Polypropylene (PP) | 2.25 | 2.25 | 2.55 | - | - | -
Polystyrene (PS) | 2.56 | 2.56 | 2.56 | 2.55 | 2.55 | 2.54
Polytetrafluoroethylene (PTFE, teflon) | 2.1 | 2.1 | 2.1 | 2.1 | 2.1 | 2.08
Polyvinylcyclohexane (PVCH) | - | 2.25 | 2.25 | 2.25 | 2.25 | -
Polyvinyl formal (PVF) | 3.2 | 3.12 | 2.92 | 2.8 | 2.76 | 2.7
Polyvinylidene fluoride (PVDF) | 8.4 | 8 | 6.6 | - | - | -
Urea-formaldehyde, cellulose | 6.6 | 6.2 | 5.65 | 5.1 | 4.57 | -
Urethane elastomer (PUR) | 6,7-7,5 | 6,7-7,5 | 6,5-7,1 | - | - | -
Vinylidene-vinyl chloride copolymer (PVDC) | 5 | 4.65 | 3.18 | 2.82 | 2.71 | -
100% aniline-formaldehyde (Dilecteue-100) | 3.7 | 3.68 | 3.58 | 3.5 | 3.44 | -
100% phenol-formaldehyde | 8.6 | 7.15 | 5.4 | 4.4 | 3.64 | -
100% polyvinyl-chloride (PVC) | 3.2 | 3.1 | 2.88 | 2.85 | 2.84 | -
References:
[1] Reference Data for Engineers, Newens, 9th Edition, 2002, pages: 4-40 to 4-23
Disclaimer: Your use of this Academy of EMC Excel-Sheet indicates that you accept full responsibility for the results produced, and that you agree to indemnify and hold harmless Reto Keller, Academy of EMC, and it assigns, for any damages that may result from its use.

## e_reff
Effective Dielectric Constant ereff Calculator - Academy of EMC
Version: | 1.00.00.2020
Author: | Reto Keller, Academy of EMC
Date: | 2020-July-31
The effective dielectric constant ereff is defined as the uniform equivalent dielectric constant for a transmission, even in presence of different dielectrica (e.g. air, FR-4).
The effective dielectric constant for coaxial cables, waveguides and embedded striplines is equeal the dielectric constant of the dielectric bulk material.
The formulas used here are only approximations and effects of e.g. trace thickness, solder-mask coverage etc. are ignored. Relative permeability mr is assumed to be 1.
Microstrip line
Input parameters |  | Value | Unit | Remark
Relative permittivity er |  | 4.2 | [1] | Dielectric constant / relative permittivity of the PCB material (substrate).
Trace width w |  | 0.2 | [mm] | Trace witdth of the trace at the very outside layer (top, bottom) of a PCB. Use the same unit for w as for h.
Height of trace to plane h |  | 0.4 | [mm] | Distance between ground/supply reference plane and the trace. Use the same unit for h as for w.
Calculated ereff |  | Value | Unit | Remark
Effective permittivity ereff |  | 2.936 | [1] | Effective dielectric constant. Accurace within 1% for er≤16, 0.05≤w/h≤20 (<2% error for w/h<0.05) [1].
Coplanar waveguide with reference plane
Input parameters |  | Value | Unit | Remark
Relative permittivity er |  | 4.2 | [1] | Dielectric constant / relative permittivity of the PCB material (substrate).
Trace width w |  | 0.2 | [mm] | Trace witdth of the trace at the very outside layer (top, bottom) of a PCB.
Space s |  | 0.5 | [mm] | Space to the adjusted ground plane on the same layer like the trace.
Height of trace to plane h |  | 0.1 | [mm] | Distance between ground/supply reference plane and the trace.
Calculations |  | Value | Unit | Iteration | an | bn | cn | K(k) at interation N = n
| Auxiliary variable k | 0.16667 | [1] | 0 | 1 | 0.98601 | 0.16667 | 1.5708
|  |  |  | 1 | 0.99301 | 0.99298 | 0.0069934 | 1.5819
|  |  |  | 2 | 0.99299 | 0.99299 | 1.2313e-05 | 1.5819
|  |  |  | 3 | 0.99299 | 0.99299 | 3.817e-11 | 1.5819
|  |  |  | 4 | 0.99299 | 0.99299 | 0 | 1.5819
|  |  |  | 5 | 0.99299 | 0.99299 | 0 | 1.5819
|  |  |  | 6 | 0.99299 | 0.99299 | 0 | 1.5819
|  |  |  | 7 | 0.99299 | 0.99299 | 0 | 1.5819
| Auxiliary variable k' | 0.98601 | [1] | 0 | 1 | 0.16667 | 0.98601 | 1.5708
|  |  |  | 1 | 0.58333 | 0.40825 | 0.41667 | 2.6928
|  |  |  | 2 | 0.49579 | 0.488 | 0.087543 | 3.1683
|  |  |  | 3 | 0.4919 | 0.49188 | 0.003895 | 3.1934
|  |  |  | 4 | 0.49189 | 0.49189 | 7.7105e-06 | 3.1934
|  |  |  | 5 | 0.49189 | 0.49189 | 3.0216e-11 | 3.1934
|  |  |  | 6 | 0.49189 | 0.49189 | 0 | 3.1934
|  |  |  | 7 | 0.49189 | 0.49189 | 0 | 3.1934
| Auxiliary variable k1 | 0.91715 | [1] | 0 | 1 | 0.39854 | 0.91715 | 1.5708
|  |  |  | 1 | 0.69927 | 0.6313 | 0.30073 | 2.2463
|  |  |  | 2 | 0.66528 | 0.66441 | 0.033985 | 2.3611
|  |  |  | 3 | 0.66485 | 0.66485 | 0.00043431 | 2.3626
|  |  |  | 4 | 0.66485 | 0.66485 | 7.0928e-08 | 2.3626
|  |  |  | 5 | 0.66485 | 0.66485 | 1.9429e-15 | 2.3626
|  |  |  | 6 | 0.66485 | 0.66485 | -5.5511e-17 | 2.3626
|  |  |  | 7 | 0.66485 | 0.66485 | -5.5511e-17 | 2.3626
| Auxiliary variable k1' | 0.39854 | [1] | 0 | 1 | 0.91715 | 0.39854 | 1.5708
|  |  |  | 1 | 0.95858 | 0.95768 | 0.041424 | 1.6387
|  |  |  | 2 | 0.95813 | 0.95813 | 0.00044773 | 1.6394
|  |  |  | 3 | 0.95813 | 0.95813 | 5.2306e-08 | 1.6394
|  |  |  | 4 | 0.95813 | 0.95813 | 6.6613e-16 | 1.6394
|  |  |  | 5 | 0.95813 | 0.95813 | 0 | 1.6394
|  |  |  | 6 | 0.95813 | 0.95813 | 0 | 1.6394
|  |  |  | 7 | 0.95813 | 0.95813 | 0 | 1.6394
Calculated ereff |  | Value | Unit | Remark
Effective permittivity ereff |  | 3.3814 | [1] | Effective dielectric constant of coplanar stripline with reference plane [1]. To avoid microstrip mode, chose (s+w+s)>>h [2].
Stripline
Input parameters |  | Value | Unit | Remark
Relative permittivity er |  | 4.2 | [1] | Dielectric constant / relative permittivity of the PCB material (substrate).
Calculated ereff |  | Value | Unit | Remark
Effective permittivity ereff |  | 4.2 | [1] | Effective dielectric constant of a stripline (traced, sandwiched between two reference planes) is equal er of the substrate [1].
Parallel wires / Ribbon cable
Input parameters |  | Value | Unit | Remark
Relative permittivity er1 |  | 3 | [1] | Dielectric constant / relative permittivity of the wire insulation.
Relative permittivity er2 |  | 1 | [1] | Dielectric constant / relative permittivity of the surrounding of the twisted pair. In case of air (e.g. for ribbon cable), set er2 = 1.
Calculated ereff |  | Value | Unit | Remark
Effective permittivity ereff |  | 1.5 | [1] | The effective dielectric constant of a stripline (traced, sandwiched between two reference planes) is equal er of the substrate.
Twisted pair / Twisted pair cable
Input parameters |  | Value | Unit | Remark
Relative permittivity er1 |  | 2.26 | [1] | Dielectric constant / relative permittivity of the wire insulation.
Relative permittivity er2 |  | 3 | [1] | Dielectric constant / relative permittivity of the surrounding of the twisted pair. In case of air, set er2 = 1.
Diameter of wire D |  | 0.002 | [m] | Diameter of a single wire of the twisted pair. Use the same unit for the diameter D as for twists T per unit length.
Twists T per [m] |  | 300 | [1] | Twists per meter [m]. If you set the number of twists not per [m] but e.g. per [cm], you have to use [cm] as unit for diameter D.
Calculated ereff |  | Value | Unit | Remark
Effective permittivity ereff |  | 2.8147 | [1] | The effective dielectric constant of a stripline (traced, sandwiched between two reference planes) is equal er of the substrate.
References:
[1] Brian C. Wadell, Transmission line design handbook, Artech House Inc., 1991, pp.93-94
[2] M.Riaziat, I.J.Feng, R.Majidi-Ahy and B.A.Auld, Single-mode operation of coplanar waveguides, Electronic Letters, Vol. 23, No. 24, 19.Nov.1987, pp.1281-1283
[3] Peter Lefferson, Twisted Magnet Wire Transmission Line, IEEE Transactoins on parts, hybrids, and packaging, Vol. PHP-7, No. 4, 1971 pp. 148-154
Disclaimer: Your use of this Academy of EMC Excel-Sheet indicates that you accept full responsibility for the results produced, and that you agree to indemnify and hold harmless Reto Keller, Academy of EMC, and it assigns, for any damages that may result from its use.

## Antennas&Radiation
Electromagnetic Radiation and Field Strength for EMC Immunity Testing - Academy of EMC
Version: | 1.00.00.2020 |  |  |  | Physical constants |  | Value | Unit
Author: | Reto Keller, Academy of EMC |  |  |  | Speed of light c |  | 299800000 | [m/s]
Date: | 2020-May-05 |  |  |  | Permittivity of vacuum e0 |  | 8.854e-12 | [F/m]
[5 empty] | Permeability of vacuum m0 |  | 1.2566e-06 | [H/m]
Assumptions: Medium = air. Distance d = in the far-field
Physical quantity |  |  | Unit
Frequency f |  |  | [Hz]
Wavelength l |  |  | [m]
Relative permittivity er |  |  | [1]
Relative permeability mr |  |  | [1]
EIRP |  |  | [mW], [dBm]
ERP |  |  | [mW], [dBm]
Antenna gain transmitter Gt |  |  | [dBi]
Antenna gain receiver Gr |  |  | [dBi]
Wavelength l [m] vs. Frequency f [Hz]
Calculation of the wavelength l for a given frequency f and ivce versa of an electromagnetic wave in a media with er and mr.
Input parameters |  | Value | Unit | Remark
Relative permittivity er |  | 1 | [1] | Wavelength depends on relative permittivity er (set 1 for air)
Relative permeability mr |  | 1 | [1] | Wavelength depends on relative permeability mr (set 1 for air)
Known input values |  |  |  | f [Hz] | l [m] | Remark
Frequency f |  | 1000e6 | f [Hz] |  | 0.2998 | Set er and mr above
Wavelength l |  | 0.141 | [m] | 2126241134.7518 |  | Set er and mr above
Radiated Power Calculator
| EIRP [mW] | EIRP [dBm] | ERP [mW] | ERP [dBm] | [dBuV/m] @ 3m | [dBuV/m] @ 10m
More will follow
Disclaimer: Your use of this Academy of EMC Excel-Sheet indicates that you accept full responsibility for the results produced, and that you agree to indemnify and hold harmless Reto Keller, Academy of EMC, and it assigns, for any damages that may result from its use.
P transmitter
d [m] | E
0.001 | 7.746
0.01
0.1
1
10
100
1000