## dB⇄linear¦Cable
Decibel ⇄ Linear in Cable-Systems - Academy of EMC
Version: | 1.00.00.2020
Author: | Reto Keller, Academy of EMC
Date: | 2020-May-07
This converter calculates dB values from linear values and vice versa.
Assumptions: | All values are root-mean-square (RMS) values, unless otherwise noted.
Physical quantity |  |  | Unit
Voltage V |  |  | [V]
Voltage level dBV, 20*log(V/1V) |  |  | [dBV]
Voltage level dBuV, 20*log(V/1uV) |  |  | [dBuV]
Current I |  |  | [A]
Current level dBA, 20*log(I/1A) |  |  | [dBA]
Current level dBuA, 20*log(I/1uA) |  |  | [dBuA]
Power P |  |  | [W]
Power level dBm, 20*log(P/1mW) |  |  | [dBm]
Power level dBm, 20*log(P/1uW) |  |  | [dBuW]
Input parameters |  | Value | Unit | Remark
Reference impedance Z0 |  | 50 | [Ohm] | Calculations below are based on the Z0 you set here.
Known input values |  | [V] | [dBV] | [dBuV] | [A] | [dBA] | [dBuA] | [W] | [dBm] | [dBuW]
0.1 | [V] |  | -20 | 100 | 0.002 | -53.9794 | 66.0206 | 0.0002 | -6.9897 | 23.0103
-20 | [dBV] | 0.1 |  | 100 | 0.002 | -53.9794 | 66.0206 | 0.0002 | -6.9897 | 23.0103
100 | [dBuV] | 0.1 | -20 |  | 0.002 | -53.9794 | 66.0206 | 0.0002 | -6.9897 | 23.0103
0.002 | [A] | 0.1 | -20 | 100 |  | -53.9794 | 66.0206 | 0.0002 | -6.9897 | 23.0103
-53.9794 | [dBA] | 0.1 | -20 | 100 | 0.002 |  | 66.0206 | 0.0002 | -6.9897 | 23.0103
66.0206 | [dBuA] | 0.1 | -20 | 100 | 0.002 | -53.9794 |  | 0.0002 | -6.9897 | 23.0103
0.0002 | [W] | 0.1 | -20 | 100 | 0.002 | -53.9794 | 66.0206 |  | -6.9897 | 23.0103
-6.9897 | [dBm] | 0.1 | -20 | 100 | 0.002 | -53.9794 | 66.0206 | 0.0002 |  | 23.0103
23.0103 | [dBuW] | 0.1 | -20 | 100 | 0.002 | -53.9794 | 66.0206 | 0.0002 | -6.9897
Disclaimer: Your use of this Academy of EMC Excel-Sheet indicates that you accept full responsibility for the results produced, and that you agree to indemnify and hold harmless Reto Keller, Academy of EMC, and it assigns, for any damages that may result from its use.

## dB⇄linear¦Free-Space
Decibel ⇄ Linear in Free-Space - Academy of EMC
Version: | 1.00.00.2020
Author: | Reto Keller, Academy of EMC
Date: | 2020-May-05
This field strength calculator converts different field strength units.
Assumption: medium = air.
Physical quantity |  |  | Unit |  | Physical constants |  |  | Value | Unit
Electric field strength E |  |  | [V/m] |  | Speed of light |  |  | 299800000 | [m/s]
E field level, 20*log(E/1uV/m) |  |  | [dBuV/m] |  | Permittivity of vacuum e0 |  |  | 8.854e-12 | [F/m]
Magnetic field strength H |  |  | [A/m] |  | Permeability of vacuum m0 |  |  | 1.2566e-06 | [H/m]
H field level, 20*log(H/1uA/m) |  |  | [dBuA/m]
Magnetic flux density B |  |  | [T]
Magnetic flux density B*10e9 |  |  | [pT]
Magnetic flux level, 20*log(B/1pT) |  |  | [dBpT]
Gauss |  |  | [Gs]
Power density S |  |  | [W/m2]
10*log(S) |  |  | [dBW/m2]
Power level, 10*log(S/1mW) |  |  | [dBm/m2]
Power density S per cm2 |  |  | [mW/cm2]
Input parameters |  | Value | Unit | Remark
Wave impedance ZW |  | 376.7343 | [Ohm] | Calculations below are based on the ZW = E/H you set here. Set ZW = 377[Ohm] for free-space (far-field).
Known input values |  | [V/m] | [dBuV/m] | [A/m] | [dBuA/m] | [T] | [mT] | [pT] | [dBpT] | [Gs] | [W/m2] | [dBW/m2] | [dBm/m2] | [mW/cm2]
10 | [V/m] |  | 140 | 0.026544 | 88.4793 | 3.3356e-08 | 3.3356e-05 | 33356.0557 | 90.4635 | 0.00033356 | 0.26544 | -5.7604 | 24.2396 | 0.026544
140 | [dBuV/m] | 10 |  | 0.026544 | 88.4793 | 3.3356e-08 | 3.3356e-05 | 33356.0557 | 90.4635 | 0.00033356 | 0.26544 | -5.7604 | 24.2396 | 0.026544
0.02654 | [A/m] | 9.9985 | 139.9987 |  | 88.478 | 3.3351e-08 | 3.3351e-05 | 33351.1476 | 90.4622 | 0.00033351 | 0.26536 | -5.7616 | 24.2384 | 0.026536
88.4793 | [dBuA/m] | 10 | 140 | 0.026544 |  | 3.3356e-08 | 3.3356e-05 | 33356.069 | 90.4635 | 0.00033356 | 0.26544 | -5.7603 | 24.2397 | 0.026544
3.3356e-08 | [T] | 10 | 140 | 0.026544 | 88.4793 |  | 3.3356e-05 | 33356 | 90.4635 | 0.00033356 | 0.26544 | -5.7604 | 24.2396 | 0.026544
3.3356e-05 | [mT] | 10 | 140 | 0.026544 | 88.4793 | 3.3356e-08 |  | 33356 | 90.4635 | 0.00033356 | 0.26544 | -5.7604 | 24.2396 | 0.026544
33356 | [pT] | 10 | 140 | 0.026544 | 88.4793 | 3.3356e-08 | 3.3356e-05 |  | 90.4635 | 0.00033356 | 0.26544 | -5.7604 | 24.2396 | 0.026544
90.4635 | [dBpT] | 10 | 140 | 0.026544 | 88.4793 | 3.3356e-08 | 3.3356e-05 | 33356.0795 |  | 0.00033356 | 0.26544 | -5.7603 | 24.2397 | 0.026544
0.000334 | [Gs] | 10.0132 | 140.0114 | 0.026579 | 88.4907 | 3.34e-08 | 3.34e-05 | 33400 | 90.4749 |  | 0.26614 | -5.7489 | 24.2511 | 0.026614
0.26544 | [W/m2] | 10 | 140 | 0.026544 | 88.4793 | 3.3356e-08 | 3.3356e-05 | 33356.1149 | 90.4635 | 0.00033356 |  | -5.7603 | 24.2397 | 0.026544
-5.76035 | [dBW/m2] | 10 | 140 | 0.026544 | 88.4793 | 3.3356e-08 | 3.3356e-05 | 33356.0624 | 90.4635 | 0.00033356 | 0.26544 |  | 24.2396 | 0.026544
24.2396 | [dBm/m2] | 9.9999 | 140 | 0.026544 | 88.4792 | 3.3356e-08 | 3.3356e-05 | 33355.8704 | 90.4634 | 0.00033356 | 0.26544 | -5.7604 |  | 0.026544
0.026544 | [mW/cm2] | 10 | 140 | 0.026544 | 88.4793 | 3.3356e-08 | 3.3356e-05 | 33356.1149 | 90.4635 | 0.00033356 | 0.26544 | -5.7603 | 24.2397
Disclaimer: Your use of this Academy of EMC Excel-Sheet indicates that you accept full responsibility for the results produced, and that you agree to indemnify and hold harmless Reto Keller, Academy of EMC, and it assigns, for any damages that may result from its use.

## NearField¦FarField
Near-Field ¦ Far-Field - Academy of EMC
Version: | 1.00.00.2020
Author: | Reto Keller, Academy of EMC
Date: | 2020-May-22
Ideal Electrical Hertzian Dipole vs. Real Antennas
For an ideal Hertzian Dipole (indefinitely small) the near-field to far-field boundary is defined as d=l/(2*p).
In practice, the boundary between near- and far-field depends on the wavelength l [m] and the maximum dimension D [m] of the antenna.
The areas around a transmitting antenna can be roughly categorized in three parts: reactive near-field, radiative near-field, far-field.
Electrically small antennas (D<l/2)
Electrically small antennas (D<l/2), have a reactive near-field, but no significant radiative near-field or far-field.
[Source: The World of the Near Field, Tom Lecklider, 2005]
Electrically large antennas (D>l/2)
Electrically large antennas (D>l/2), have all three categories of fields: reactive near-field, radiative near-field, far-field.
[Source: The World of the Near Field, Tom Lecklider, 2005]
Physical quantity |  |  | Unit |  | Physical constants | Value | Unit
Frequency f |  |  | [Hz] |  | Speed of light c | 299800000 | [m/s]
Wavelength l |  |  | [m] |  | Permittivity of vacuum e0 | 8.854e-12 | [F/m]
f where D= l/2 |  | 749500000 | [Hz] |  | Permeability of vacuum m0 | 1.2566e-06 | [H/m]
Input parameters |  | Value | Unit | Remark
Relative permittivity er |  | 1 | [1] | er influences l. In case of a cable or PCB-trace as antenna, set er accordingly.
Relative permeability mr |  | 1 | [1] | mr influences l. mr is usually 1.
Maximum dimension D |  | 0.2 | [m] | Maximum dimension (aperture, length) of the antenna.
Frequency and Wavelength |  |  | Electrically small antennas (D<l/2) | Electrically large antennas (D>l/2)
f [Hz] | l [m] | l/2 [m] | Reactive Near Field Boundary [m] | Reactive Near Field Boundary [m] | Radiative Near Field Boundary [m]
10000 | 29980 | 14990 | 4771.4652 | 0.00032027 | 2.6684e-06
100000 | 2998 | 1499 | 477.1465 | 0.0010128 | 2.6684e-05
1000000 | 299.8 | 149.9 | 47.7147 | 0.0032027 | 0.00026684
10000000 | 29.98 | 14.99 | 4.7715 | 0.010128 | 0.0026684
100000000 | 2.998 | 1.499 | 0.47715 | 0.032027 | 0.026684
1000000000 | 0.2998 | 0.1499 | 0.047715 | 0.10128 | 0.26684
10000000000 | 0.02998 | 0.01499 | 0.0047715 | 0.32027 | 2.6684
100000000000 | 0.002998 | 0.001499 | 0.00047715 | 1.0128 | 26.6845
Disclaimer: Your use of this Academy of EMC Excel-Sheet indicates that you accept full responsibility for the results produced, and that you agree to indemnify and hold harmless Reto Keller, Academy of EMC, and it assigns, for any damages that may result from its use.

## Antennas&Radiation
Electromagnetic Radiation and Wavelength Calculation - Academy of EMC
Version: | 1.00.00.2020
Author: | Reto Keller, Academy of EMC
Date: | 2020-May-05
Assumption: medium = air, far-field
Physical quantity |  |  | Unit |  | Physical constants |  | Value | Unit
Frequency f |  |  | [Hz] |  | Speed of light c |  | 299800000 | [m/s]
Wavelength l |  |  | [m] |  | Permittivity of vacuum e0 |  | 8.854e-12 | [F/m]
Relative permittivity er |  |  | [1] |  | Permeability of vacuum m0 |  | 1.2566e-06 | [H/m]
Relative permeability mr |  |  | [1]
EIRP |  |  | [mW], [dBm]
ERP |  |  | [mW], [dBm]
Wavelength l [m] vs. Frequency f [Hz] - Free-Space (air)
Assumption: Electromagnetic wave in free-space (air) with er and mr equal 1.
Known input values |  | [Hz] | [m] | Remark
100e6 | [Hz] |  | 2.998 | Air: er = mr = 1
0.3 | [m] | 999333333.3333 |  | Air: er = mr = 1
Wavelength l [m] vs. Frequency f [Hz] - Media
Assumption: Electromagnetic wave in a media with er and mr.
4.5 | [1] | Relative permittivity er (set 1 for air)
1 | [1] | Relative permeability mr (set 1 for air)
Known input values |  | [Hz] | [m] | Remark
1000e6 | [Hz] |  | 0.14133 | Set er and mr above
0.141 | [m] | 1002319683.2138 |  | Set er and mr above
Radiated Power Calculator
| EIRP [mW] | EIRP [dBm] | ERP [mW] | ERP [dBm] | [dBuV/m] @ 3m | [dBuV/m] @ 10m
More will follow
Disclaimer: Your use of this Academy of EMC Excel-Sheet indicates that you accept full responsibility for the results produced, and that you agree to indemnify and hold harmless Reto Keller, Academy of EMC, and it assigns, for any damages that may result from its use.

## Γ⇄RL⇄VSWR
Disclaimer: Your use of this Academy of EMC Excel-Sheet indicates that you accept full responsibility for the results produced, and that you agree to indemnify and hold harmless Reto Keller, Academy of EMC, and it assigns, for any damages that may result from its use.